## Arkusz1
| SKYSTARS H743 HD Flight Controller H7 X8 With OSD & KO60 60A Blheli32 4IN1 ESC | RADIX 2 | RADIX 2 HD | MATEK H743-SLIM V3 | MATEK H743-MINI | Holybro Kakute H7 Mini | Lumienier LUX H7 HD | MATEK H743-WING V3 | Holybro Kakute H7 | Foxeer H7
MCU | STM32H743VIT6 | STM32H750 | STM32H750 | STM32H743VIH6 | STM32H743VIT6 | STM32H743 | STM32H743VIT6 | STM32H743VIT6 | STM32H743 | STM32H743
IMU | BMI270 Single | BMI270 | BMI270 | ICM42688P & ICM42605 | ICM42688-P (SPI1) & ICM42605 (SPI4) | BMI270 | MPU6000 (SPI1) | ICM42688-P & ICM42605 | MPU6000 | MPU6000
Baro | BMP280 | DPS310 | DPS310 | DPS310 (I2C2) | DPS310 (I2C2) | BMP280 | DPS310 (I2C2) | DPS310 (I2C2) | BMP280 | DPS310
Blackbox | 16M | 4MB | 16 MB flash | MicroSD (SDIO) | MicroSD (SDIO) | 128MB | MicroSD (SDIO) | MicroSD (SDIO) | x | 16M?
UART | 8 | 6 | 6 | 7 | 5 | 6 | 7 | 7 | 6 | 6
PWM | 8x PWM outputs | 8 | 8 + 2 servo | 13 | 11 | 9 | 13 | 13 | 9 | 8 + 2 servo
I2C | 1x I2C | 1 |  | 2 | 2 | 1 ? | 2 | 2 |  | 1
Connectors | 2x JST-SH1.0_8pin connector (Gnd/Vbat/S1/S2/S3/S4/Rx3/Curr) 1x JST-SH1.0_6pin connector (R1/G/R6/T6/G/10V) | 4in1 ESC & 4in1,CUR,VBAT, LED, RX4 | 4in1 ESC connector | 1x JST-SH1.0_8pin connector (Vbat/G/Curr/Rx8/S1/S2/S3/S4) 1x JST-GH1.25_4pin connector (5V/CAN-H/CAN-L/G) | 1x JST-SH1.0_8pin connector (Vbat/G/Curr/Rx8/S1/S2/S3/S4) | 1x JST-SH1.0_8pin port (ESC 4in1) 1x JST-GH1.5_6pin port (dla systemów DJI) | 2x JST-SH1.0_8pin connector for 4in1 ESC 1x JST-SH1.0_8pin connector for DJI FPV Air Unit | JST for I2C2, CAN, UART | 2x JST-SH1.0 8pin ESC port (4in1 ESCs) 1x JST-SH1.0 6pin VTX port (For HD System like Caddx Vista & Air Unit) | 4in1 ESC
Misc | BL32-45A 60A 4IN1 3-6S ESC BLheli32 128K DShot1200 4-in-1 ESC |  | Micro SD card slot , CAN, Analog current sensor input | CAN,6x ADC (VBAT, Current, RSSI, Analog AirSpeed, Vbat2, Cur2), SPI3 | CAN, 5x ADC (VBAT, Current, RSSI, VB2, CU2) |  | 1x CAN bus, 6x ADC | 1x CAN, 6x ADC (VBAT, Current, RSSI, Analog AirSpeed, VB2, CU2), SPI3, High-precision Current Sense (90A continuous, 220A peak) | Onboard Bluetooth Optional
Input voltage | Vbat Input: 7~25V (2~6S LiPo) | up to 8S | up to 8S | 2-8S | 2-8S | 2-6S | 2-8S | 3-8S | 3S - 8S | 4-8S
BEC | BEC: 5V 2A cont. (Max.3A) | 5 V / 1.5 A regulator | 5V / 1.5A & 9V/2A | 5V/2A | 5V/1.A 8/1.5A | 5V/2A | 5V/2A 9V/2A | 5V/2A, 9-12V/2A, 5-6-7.2V/8A | 5V/2A 9V/3A | 5V/2A 10V/2A
LDO | LDO 3.3V: Max.250mA |  |  | 3.3V Max 200mA | 3.3V Max 200mA |  |  | 3.3V 200mA |  | 3.3V 0.5A
Mounting | 30.5 x 30.5mm | 30.5 mm | 30.5 mm | 30.5 x 30.5 | 20 x 20 mm | 20 x 20 | 30.5 | 30.5 x 30.5 | 30.5 x 30.5mm | 30.5x30.5
Dimensions | 39.5 x 39.5 x 7.8 mm | Size: 37 x 37 mm | 37 x 37 mm | 36 x 36 mm | 36 x 28 | 31 x 31 | 36x36 | 54 x 36 x 13 | 35x35mm | 37x37
Weight | 10.1g | 7g | 7g | 7g | 7g | 5.5g | 7g | 30g | 8g | 8g
Price | 186 $ US | 114 $ US | 124 $ US | 474 PLN | 530 PLN | 82$ CN | 138$ economy shipping US | 559 PLN | 120$ US | 530PLN (low stock) or 105$ + unknown shipping
| https://skystars-rc.com/product/skystars-h743-hd-dualgyro-flight-controller-h7-x8-with-osd-km60-60a-blheli32-4in1-esc/ | https://www.brainfpv.com/product/radix-2-flight-controller/ | https://www.brainfpv.com/product/radix-2-hd-flight-controller/ | https://rcmaniak.pl/pl/p/MATEK-H743-SLIM-V3-Flight-Controller/4860 | https://rcmaniak.pl/pl/p/MATEK-H743-MINI-V3-Flight-Controller/5141 | https://rcdrone.top/pl/products/holybro-kakute-h7-mini-flight-controller | https://www.getfpv.com/lumenier-lux-h7-hd-ultimate-flight-controller.html?__cf_chl_tk=mdR2sQA5kWlItZyz5PK4DZuZgaHvzEJOjKCZtPukAFQ-1709316329-0.0.1.1-1706 | https://rcmaniak.pl/pl/p/MATEK-H743-WING-V3-AIO-OSD-H7-Flight-Controller/5071 | https://rcdrone.top/pl/products/holybro-kakute-h7-mini-flight-controller | https://avifly.pl/pl/kontrolery-lotu-fc/h743-h7-mpu6000-8s